## Sattware_v2
Item # | Designator | Description | Quantity | Supplier | Manufacturer | Manufacturer Part Number | Stock | Pricing | Sub-total | Case/Package | Type
1 | A1 | HIROSE(HRS) - U.FL-R-SMT-1(10) - RF COAXIAL, U.FL, STRAIGHT JACK, 50OHM | 1 | Digi-Key | Hirose | U.FL-R-SMT-1(10) | 24998 | 1.22 | 1.22 | U.FL Connector | SMD
2 | BAT1 | BATTERY LITHIUM 3V RECHARGE | 1 | Mouser | Seiko | ML414H-IV01E | 5581 | 1.82 | 1.82 | Nonstandard | SMD
3 | BUZ1 | Audio Indicators & Alerts Buzzers | 1 | Digi-Key | CUI | CEP-2242 | 76385 | 2.5 | 2.5 | Radial (Diam 13.70mm) | Thru Hole
4 | C1, C2, C8, C16, C17, C20, C22, C23, C26, C27, C30, C31, C32, C35, C39, C40, C42, C44, C45 | CAP CER 1UF 16V X7R 0805 | 19 | Digi-Key | Samsung | CL21B105KOFNFNE | 73789 | 0.12 | 2.28 | 0805 | SMD
5 | C3, C4, C11, C12, C13, C14, C18, C19, C24, C25, C28, C29, C33, C34, C36, C37, C38, C41, C43, C46 | MURATA - GRM21BR61E106MA73L - SMD Multilayer Ceramic Capacitor, 10 µF, 25 V, 0805 [2012 Metric], ± 20%, X5R, GRM Series | 20 | Digi-Key | Murata | GRM21BR61E106MA73L | 318119 | 0.26 | 5.2 | 0805 | SMD
6 | C5 | CAP CER 22UF 10V X5R 0603 | 1 | Digi-Key | Murata | GRM187R61A226ME15D | 622351 | 0.54 | 0.54 | 0603 | SMD
7 | C6 | SAMSUNG ELECTRO-MECHANICS - CL21B475KOFNNNE - SMD Multilayer Ceramic Capacitor, 4.7 µF, 16 V, 0805 [2012 Metric], ± 10%, X7R, CL Series | 1 | Digi-Key | Samsung | CL21B475KOFNNNE | 815877 | 0.28000 | 0.28 | 0805 | SMD
8 | C7 | CAP CER 0.1UF 50V X7R 0603 | 1 | Digi-Key | KEMET | C0603C104K5RAC7082 | 44787 | 0.12 | 0.12 | 0603 | SMD
9 | C9 | CAP ALUM 680UF 20% 35V RADIAL | 1 | Digi-Key | Panasonic | EEU-FR1V681 | 13043 | 1.09000 | 1.09 | Radial | Thru Hole
10 | C10 | Capacitor; Al Electrolytic; Cap 220 uF; Tol 20%; Vol-Rtg 16 VDC; Radial; 6x11 mm | 1 | Digi-Key | KEMET | ESH227M016AE3AA | 8987 | 0.26000 | 0.26 | Radial | Thru Hole
12 | C15 | CAP FEEDTHRU 47PF 100V 0805 | 1 | Digi-Key | Kyocera AVX | W2F11A4708AT1A | 19900 | 0.46000 | 0.46 | 0805 | SMD
13 | C21 | Cap Cer 0.1uF 16V X7R 10% SMD 0603 125°C Paper T/R | 1 | Digi-Key | KEMET | C0603C104K4RAC7411 | 147753 | 0.11000 | 0.11 | 0603 | SMD
14 | CN1, CN3, CN5, CN7, CN13 | CAP ARRAY 10000PF 100V X7R 0612 | 5 | Digi-Key | KEMET | CA064X103K1RACAUTO | 32730 | 0.51000 | 2.55 | 0612 | SMD
15 | CN2, CN4, CN6, CN8, CN9, CN10, CN11, CN12, CN14, CN15 | Cap Ceramic Array 0.1uF 16V X7R 10% 0612 SMD 4 Capacitor 125C Plastic T/R | 10 | Digi-Key | KEMET | CA064C104M4RAC7800 | 44013 | 0.40000 | 4 | 0612 | SMD
16 | D1, D5, D6 | CRCW Thick Film Commodity Chip Resistor 0603 Size 5.1K Ohm 1% 0.1 W 100 ppm/K 2-Pin SMD Paper T/R | 3 | Digi-Key | Wurth Electronics | 150060VS75000 | 170555 | 0.14000 | 0.42 | 0603 | SMD
17 | D2 | WURTH ELEKTRONIK - 150060RS75000 - LED, Red, 625 nm, 2 V, 30 mA, 250 mcd RoHS Compliant: Yes | 1 | Digi-Key | Wurth Electronics | 150060RS75000 | 253591 | 0.14000 | 0.14 | 0603 | SMD
18 | D3, D4, D9 | DIODE SCHOTTKY 40V 5A DO214AC | 3 | Digi-Key | Comchip | CDBA540-HF | 101065 | 0.51000 | 1.53 | DO214AC | SMD
19 | D7, D10 | DIODE SCHTKY 40V 500MA X3WLB1006 | 2 | Digi-Key | Diodes | SDM05U40CSP-7 | 221856 | 0.41 | 0.82 | 0402 | SMD
20 | D8 | LED YELLOW CLEAR 2SMD | 1 | Digi-Key | Kingbright | APTD1608LSYCK/J3-PF | 32340 | 0.58 | 0.58 | 0603 | SMD
21 | F1, F2 | FUSE BOARD MOUNT 2.5A 32VDC 1206 | 2 | Digi-Key | Bourns | SF-1206FP250-2 | 19947 | 0.84 | 1.68 | 1206 | SMD
22 | FB1, FB2 | FERRITE BEAD 1.5 KOHM 0805 1LN | 2 | Digi-Key | TDK | MMZ2012Y152BTD25 | 2232 | 0.11 | 0.22 | 0805 | SMD
23 | FET1, FET2 | VISHAY SI4459ADY-T1-GE3 P CHANNEL MOSFET, -30V, 29A, SOIC, FULL REEL | 2 | Digi-Key | Vishay Siliconix | SI4459ADY-T1-GE3 | 9839 | 1.62 | 3.24 | SOIC | SMD
24 | J1 | 9 (8 + 1) Position Card Connector Secure Digital - microSD™ Surface Mount, Right Angle Gold | 1 | Digi-Key | Wurth Electronics | 693071030811 | 1403 | 3.76 | 3.76 | Nonstandard | SMD
25 | J2 | HARWIN - M20-9990345 - Board-To-Board Connector, Straight, 2.54 mm, 3 Contacts, Header, M20 Series, Through Hole, 1 Rows | 1 | Digi-Key | Harwin | M20-9990345 | 50550 | 0.19 | 0.19 | 100 mils Pitch Conn. | Thru Hole
26 | J5 | Headers & Wire Housings 04 SIL VERTICAL PIN HEADER GOLD HT | 1 | Digi-Key | Harwin | M20-9730445 | 2723 | 0.25 | 0.25 | 100 mils Pitch Conn. | Thru Hole
27 | L1 | 33uH 20% 100KHz Ind Power Shielded Wirewound 28Q-Factor Ferrite 3.5A T/R | 1 | Digi-Key | Bourns | SRR1280-330M | 7352 | 1.25000 | 1.25 | Nonstandard | SMD
28 | L2 | Inductor RF Chip Multi-Layer 27nH 5% 100MHz 8Q-Factor Air 300mA 460mOhm DCR 0402 Paper T/R | 1 | Digi-Key | Murata | LQG15HS27NJ02D | 103641 | 0.10000 | 0.1 | 0402 | SMD
29 | Q1, Q2 | NPN TRANSISTOR 1.5A 40V SOT-23 R | 2 | Digi-Key | Comchip | SS8050-G | 40284 | 0.26000 | 0.52 | TO-236-3 | SMD
30 | Q3, Q4, Q5 | NPN TRANSISTOR120V SOT23 | 3 | Mouser | Diodes | FMMT494QTA | 15298 | 0.55 | 1.65 | TO-236-3 | SMD
31 | R1, R2, R15, R34 | CRGH0805 1% 2K2 0.33W | 4 | Digi-Key | TE Connectivity | CRGH0805F2K2 | 61061 | 0.10000 | 0.4 | 0805 | SMD
32 | R3, R4, R13, R16, R17, R20, R24, R25, R28, R29, R41, R42, R45, R49, R51, R57 | Res General Purpose Thick Film 0603 10K Ohm 1% 1/10W ±100ppm/°C Molded SMD Paper T/R | 16 | Digi-Key | Yageo | RC0603FR-0710KL | 17970648 | 0.1 | 1.6 | 0603 | SMD
33 | R5, R8, R9, R36, R44 | Resistor, SMT, 0603, 22 Ohm, +/-1%, +/-200ppm, Thk Film, T/R Marked | 5 | Digi-Key | Stackpole Electronics | RMCF0603FT22R0 | 59496 | 0.1 | 0.5 | 0603 | SMD
34 | R6, R7 | Res Thick Film 0603 15 Ohm 1% 0.1W(1/10W) ±100ppm/C Epoxy SMD T/R | 2 | Digi-Key | Yageo | RC0603FR-0715RL | 339748 | 0.1 | 0.2 | 0603 | SMD
35 | R10, R11 | Res Thick Film 0805 221 Ohm 1% 0.125W(1/8W) ±100ppm/C Pad SMD Automotive T/R | 2 | Digi-Key | Stackpole Electronics | RMCF0805FT221R | 36824 | 0.1 | 0.2 | 0805 | SMD
36 | R12 | RMCF Series 0603 Case 22.1 kOhm ±1 % ±100 ppm/°C SMT Thick Film Chip Resistor | 1 | Digi-Key | Stackpole Electronics | RMCF0603FT22K1 | 492582 | 0.1 | 0.1 | 0603 | SMD
37 | R14 | RES TF 1/10W 47.5K OHM 1% 0603 | 1 | Digi-Key | Stackpole Electronics | RMCF0603FT47K5 | 9989 | 0.1 | 0.1 | 0603 | SMD
38 | R18 | RES SMD 365 OHM 1% 1/8W 0805 | 1 | Digi-Key | Yageo | RC0805FR-07365RL | 53868 | 0.1 | 0.1 | 0805 | SMD
39 | R19, R40, R46, R47 | CRCW Thick Film Commodity Chip Resistor 0603 Size 220 Ohm 1% 0.1 W 100 ppm/K 2-Pin SMD Paper T/R | 4 | Digi-Key | Vishay Dale | CRCW0603220RFKEBC | 40460 | 0.1 | 0.4 | 0603 | SMD
40 | R21 | YAGEO RC0603FR-07470RL SMD Chip Resistor, Thick Film, 470 ohm, 50 V, 0603 [1608 Metric], 100 mW, 1%, RC Series | 1 | Digi-Key | Yageo | RC0603FR-07470RL | 785885 | 0.1 | 0.1 | 0603 | SMD
41 | R22 | YAGEO - RC0603FR-073K3L - SMD Chip Resistor, 0603 [1608 Metric], 3.3 kohm, RC Series, 75 V, Thick Film, 100 mW | 1 | Digi-Key | Yageo | RC0603FR-073K3L | 789417 | 0.1 | 0.1 | 0603 | SMD
42 | R23 | Thick Film Resistors - SMD Anti Sulfur 0.5 Tol. 0402 -55oC to 155oC | 1 | Digi-Key | KOA Speer | RK73H1ERTTP10R0F | 108727 | 0.14 | 0.14 | 0402 | SMD
43 | R26, R27, R56 | RES SMD 4.7K OHM 1% 1/10W 0603 | 3 | Digi-Key | Yageo | RC0603FR-074K7L | 3722132 | 0.1 | 0.3 | 0603 | SMD
44 | R30, R35, R43, R53, R55 | RES SMD 1K OHM 1% 1/10W 0603 | 5 | Digi-Key | Yageo | RC0603FR-071KL | 12963545 | 0.1 | 0.5 | 0603 | SMD
45 | R31, R32 | 1 Ohms ±1% 3.5W Chip Resistor 2512 (6432 Metric) Automotive AEC-Q200, Current Sense Thin Film | 2 | Digi-Key | Stackpole Electronics | CSRT2512FT1R00-UP | 7478 | 0.67 | 1.34 | 2512 | SMD
46 | R33, R39, R48 | YAGEO - RC0603FR-072KL - RES, THICK FILM, 2K, 1%, 0.1W, 0603 | 3 | Digi-Key | Yageo | RC0603FR-072KL | 2369590 | 0.1 | 0.3 | 0603 | SMD
47 | R37 | TRIMMER 10K OHM 0.25W SMD | 1 | Digi-Key | Nidec Copal | SM-43TW103 | 1479 | 2.73 | 2.73 | 0603 | SMD
48 | R38 | Res Thin Film 0603 2.67K Ohm 0.1% 1/10W ±25ppm/°C Molded SMD SMD Punched Carrier T/R | 1 | Digi-Key | Panasonic | ERA3AEB2671V | 18765 | 0.31 | 0.31 | 0603 | SMD
49 | R50 | KOA SPEER ELECTRONICS RK73H2ATTD1003F Surface Mount Chip Resistor, Thick Film, RK73H Series, 100 kohm, 125 mW, 1%, 150 V | 1 | Digi-Key | KOA Speer | RK73H2ATTD1003F | 50000 | 0.1 | 0.1 | 0805 | SMD
50 | R52 | Res Thick Film 0603 16.5K Ohm 0.5% 0.2W(1/5W) ±50ppm/C Pad SMD Automotive T/R | 1 | Digi-Key | Panasonic | ERJ-PB3D1652V | 4762 | 0.16 | 0.16 | 0603 | SMD
51 | R54 | Resistor; Thick Film; Res 27 Kilohms; Pwr-Rtg 0.125 W; Tol 1%; SMT; 0805; Tape & Reel | 1 | Digi-Key | Panasonic | ERJ-6ENF2702V | 154450 | 0.1 | 0.1 | 0805 | SMD
52 | REG1 | Conv DC-DC 4.5V to 40V Inv/Step Down Single-Out 5V 3A 6-Pin(5+Tab) TO-263 Tube | 1 | Mouser | TI National Semiconductor | LM2596S-5.0/NOPB | 3519 | 7.15 | 7.15 | TO-263 | SMD
53 | REG2 | STMICROELECTRONICS - LD1086DT33TR - Fixed LDO Voltage Regulator, 6.3V to 30V, 1.3V Dropout, 3.3Vout, 1.5Aout, TO-252-3 | 1 | Digi-Key | STMicroelectronics | LD1086DT33TR | 5607 | 1.31 | 1.31 | DPAK | SMD
54 | SJ1, SJ2, SJ3, SJ4, SJ5, SJ6, SJ7, SJ8 | Resistor Thick Film Jumper 5% 0805 2-Pin Paper T/R | 8 | Digi-Key | Yageo | RC0805JR-7W0RL | 13840 | 0.1 | 0.8 | 0805 | SMD
55 | U1 | ESP32-WROOM-32U | 1 | Digi-Key | Espressif Systems | ESP32-WROOM-32U(M113DH3200UH3Q0) | 10407 | 4.08 | 4.08 | 38-SMD Module | SMD
56 | U3 | USBLC6 Series 4 Line 6 V Uni / Bi-Directional ESD Protection - SOT-23-6 | 1 | Mouser | STMicroelectronics | USBLC6-4SC6 | 722 | 0.6 | 0.6 | SOT-23 | SMD
57 | U6 | Flip Flops LoPwrSngl+Pos Edge Trggrd DType | 1 | Digi-Key | Texas Instruments | SN74AUP1G80DBVR | 9004 | 0.39 | 0.39 | SOT-23 | SMD
58 | U7 | SENSOR SOLUTIONS - TE CONNECTIVITY - MS561101BA03-50 - MS5611-BT M-CAPS 3X5X1MM T&R / T&R | 1 | Mouser | TE Connectivity | MS561101BA03-50 | 6749 | 10.84 | 10.84 | 8-SMD | SMD
59 | USB1 | CONN USB MICRO B RECPT SMT R/A | 1 | Digi-Key | ICC | 10103592-0001LF | 48303 | 0.76 | 0.76 | Standard Micro USB-B | SMD/THRU
60 | XTAL1 | Osc Xo 32.768KHZ SMD | 1 | Digi-Key | Micro Crystal | OV-7604-C7-32.768kHz-20PPM-TA-QC | 24629 | 2 | 2 | 4-SMD | SMD
[8 empty] | TOTAL ($) | 76.49
The components below will not go to Assembly Service. However, they will be put into the cargo. So, you can buy below ones from supplier
Item # | Designator | Description | Quantity | Supplier | Manufacturer | Manufacturer Part Number | Stock | Pricing | Sub-total | Case/Package | Category
1 | F1, F2 | FUSE BOARD MOUNT 2.5A 32VDC 1206 | 4 | Digi-Key | Bourns | SF-1206FP250-2 | 19947 | 0.84 | 3.36 | 1206 | SMD
2 | none | FUSE BOARD MOUNT 5A 32VDC 1206 | 3 | Digi-Key | Bourns | SF-1206F500-2 | 4500 | 0.81 | 2.43 | 1206 | SMD
3 | SJ1, SJ2, SJ3, SJ4, SJ5, SJ6, SJ7, SJ8 | Resistor Thick Film Jumper 5% 0805 2-Pin Paper T/R | 8 | Digi-Key | Yageo | RC0805JR-7W0RL | 13840 | 0.1 | 0.8 | 0805 | SMD
4 | FET1, FET2 | VISHAY SI4459ADY-T1-GE3 P CHANNEL MOSFET, -30V, 29A, SOIC, FULL REEL | 3 | Digi-Key | Vishay Siliconix | SI4459ADY-T1-GE3 | 9839 | 1.62 | 4.86 | SOIC | SMD
5 | Q3, Q4, Q5 | NPN TRANSISTOR120V SOT23 | 4 | Mouser | Diodes | FMMT494QTA | 15298 | 0.55 | 2.2 | TO-236-3 | SMD
6 | R31, R32, R33, R34, R35, R38, R41, R48, R49 | 1 Ohms ±1% 3.5W Chip Resistor 2512 (6432 Metric) Automotive AEC-Q200, Current Sense Thin Film | 5 | Digi-Key | Stackpole Electronics | CSRT2512FT1R00-UP | 7478 | 0.67 | 3.35 | 2512 | SMD
7 | none | FUSE AUTO 50A 32VDC BLADE MAX | 2 | Digi-Key | OptiFuse | ANX-50A | 1479 | 1.44 | 2.88 | - | bulk
8 | none | 50 A AC 32 V DC Fuse Automotive Holder Blade, Max | 2 | Digi-Key | Littelfuse Inc. | 0299050.ZXNV | 1200 | 2.26 | 4.52 | - | bulk
9 | none | 60 A AC 32 V DC Fuse Automotive Holder Blade, Max | 3 | Digi-Key | OptiFuse | ANX-60A | 1050 | 1.44 | 4.32 | - | bulk
10 | none | 60 A AC 58 V DC Fuse Automotive Holder Blade, Max | 3 | Digi-Key | Littelfuse Inc. | 0999060.ZXN | 2400 | 3.27 | 9.81 | - | bulk
[8 empty] | TOTAL ($) | 38.53