## Neo-7M GNSS Evaluation Board
Line # | Designator | Description | Manufacturer 1 | Manufacturer Part Number 1 | Supplier 1 | Supplier Part Number 1 | Quantity | Supplier Unit Price 1 | Supplier Subtotal 1 | Name | Revision ID | Revision Status | Manufacturer Lifecycle 1
| A1 | HIROSE(HRS) - U.FL-R-SMT-1(10) - RF COAXIAL, U.FL, STRAIGHT JACK, 50OHM |  |  | Digi-Key | H11891TR-ND | 1 |  |  | U.FL-R-SMT-1(10)
| BAT1 | BATTERY LITHIUM 3V RECHARGE |  |  | Mouser | 628-ML414H-IV01E | 1 |  |  | ML414H-IV01E
| C1, C2, C4, C6 | CAP CER 1UF 16V X7R 0805 |  |  | Digi-Key | 1276-2930-1-ND | 4 |  |  | CL21B105KOFNFNE
| C3, C7 | MURATA - GRM21BR61E106MA73L - SMD Multilayer Ceramic Capacitor, 10 µF, 25 V, 0805 [2012 Metric], ± 20%, X5R, GRM Series |  |  | Digi-Key | 490-10748-1-ND | 2 |  |  | GRM21BR61E106MA73L
| C5 | Cap Cer 0.1uF 50V 0603 10% |  |  | Digi-Key | 399-C0603C104K5RAC7082CT-ND | 1 |  |  | C0603C104K5RAC7082
| C8 | 0603 82 pF 50 V ±1% Tolerance C0G/NP0 Surface Mount Multilayer Ceramic Capacitor |  |  | Digi-Key | 478-10339-1-ND | 1 |  |  | 06035A820FAT2A
| C9 | Cap Cer 0603 470PF 10V Ultra Sta |  |  | Digi-Key | 399-C0603C471F8HAC7867CT-ND | 1 |  |  | C0603C471F8HAC7867
| C10 | Cap Cer 0.1uF 50V 0603 10% |  |  | Digi-Key | 399-C0603C104K5RAC7082CT-ND | 1 |  |  | C0603C104K5RAC7082
| D1 | DIODE SCHTKY 40V 500MA X3WLB1006 |  |  | Digi-Key | SDM05U40CSP-7DIDKR-ND | 1 |  |  | SDM05U40CSP-7
| D2 | LED YELLOW CLEAR 2SMD |  |  | Digi-Key | 754-1947-1-ND | 1 |  |  | APTD1608LSYCK/J3-PF
| J1 | Rf Coax Conn, Sma R/a Jack, 50 Ohm, Pcb Rohs Compliant: Yes |  |  | Digi-Key | 732-13833-ND | 1 |  |  | 60311002114501
| J2 | Headers & Wire Housings 04 SIL VERTICAL PIN HEADER GOLD HT |  |  | Digi-Key | 952-3273-ND | 1 |  |  | M20-9730445
| L1 | IND 22NH 500MA 170MOHM SMD 22nH 0.5A ±2% 0603 |  |  | RSComponents | 7242933 | 1 |  |  | LQW18AN22NG00D
| L2 | Inductor RF Chip Multi-Layer 0.0068uH 5% 100MHz 8Q-Factor Ceramic 0.25A 0.32Ohm DCR 0402 T/R |  |  | Newark | 39T4607 | 1 |  |  | L-07C6N8JV6T
| R1 | YAGEO - RC0603FR-073K3L - SMD Chip Resistor, 0603 [1608 Metric], 3.3 kohm, RC Series, 75 V, Thick Film, 100 mW |  |  | Digi-Key | 311-3.30KHRDKR-ND | 1 |  |  | RC0603FR-073K3L
| R2 | Res General Purpose Thick Film 0603 10K Ohm 1% 1/10W ±100ppm/°C Molded SMD Paper T/R |  |  | Digi-Key | 311-10.0KHRCT-ND | 1 |  |  | RC0603FR-0710KL
| R3 | RES SMD 1K OHM 1% 1/10W 0603 |  |  | Digi-Key | 311-1.00KHRCT-ND | 1 |  |  | RC0603FR-071KL
| R4 | Thick Film Resistors - SMD Anti Sulfur 0.5 Tol. 0402 -55oC to 155oC |  |  | Digi-Key | 2019-RK73H1ERTTP10R0FCT-ND | 1 |  |  | RK73H1ERTTP10R0F
| U1 | Linear Voltage Regulator IC Positive Fixed 1 Output 3.3V 150mA SOT-23-5 |  |  | Digi-Key | 576-1259-1-ND | 1 |  |  | MIC5205-3.3YM5-TR
| U2 | EEPROM Serial-2Wire 32K-bit 4K x 8 1.8V/2.5V/3.3V/5V 8-Pin SOIC N Tube |  |  | Newark | 12P4257 | 1 |  |  | 24AA32A-I/SN
| U3 | series RF Receiver GLONASS, GNSS, GPS 1.575GHz -161dBm - - - |  |  | Digi-Key | 672-NEO-7M-0CT-ND | 1 |  |  | NEO-7M-0
| U4 | IC AMP LOW NOISE 6-UDFN |  |  | Mouser | 700-MAX2659ELT+T | 1 |  |  | MAX2659ELT+T
| USB1 | CONN USB MICRO B RECPT SMT R/A |  |  | Digi-Key | 609-4048-1-ND | 1 |  |  | 10103592-0001LF