## SecurityBoard
Comment | Description | Designator | Footprint | LibRef | Quantity
DB105STR | Bridge Rectifier Single Phase Standard 600 V Surface Mount DB-S | BR1 | DB105STR | DB105STR | 1
CMI-9605IC-0580T | Buzzers Indicator, Internally Driven Magnetic 5 V 30mA 2.7kHz 80dB @ 5V, 10cm Through Hole PC Pins | BZ1 | CMI-9605IC-0580T | CMI-9605IC-0580T | 1
CL21B105KBFNNNE | SAMSUNG ELECTRO-MECHANICS - CL21B105KBFNNNE - SMD Multilayer Ceramic Capacitor, 1 µF, 50 V, 0805 [2012 Metric], ± 10%, X7R, CL Series | C1, C3, C7, C13, C15, C23, C24, C30, C41, C44, C47 | CAP_0805 | CAP CER 1uF 0805 | 11
C0603X104K4RACTU | CAP CER 0.1UF 16V X7R 0603 | C2, C4, C19, C25, C26, C27, C28, C31, C36, C38, C39, C42, C43 | CAP_0603 | CAP CER 100nF 0603 | 13
0603B103K160CT | WALSIN 0603B103K160CT SMD Multilayer Ceramic Capacitor, 0603 [1608 Metric], 0.01 F, 16 V, 10%, X7R | C5, C35, C37 | CAP_0603 | CAP CER 10nF 0603 | 3
CL21A475KAQNNNE | CAP CER 4.7uF %10 0805 | C6, C11, C12, C14, C20, C29, C40, C45, C46 | CAP_0805 | CAP CER 4.7uF 0805 | 9
CAP ALUM 68UF 20% 35V SMD | Cap Aluminum Lytic 68uF 35V 20% (6.3 X 7.7mm) SMD 280mA 2000h 105C T/R | C8 | CAP_EEVSERIES | CAP ALUM 68UF | 1
ESY277M050AH4AA | Cap, 470UF, 50V, Alu Elec, Radial | C9, C10, C21 | CAP_RADIAL_D10P5 | ESY277M050AH4AA, CAP ALU ELEC 470uF | 3
CL21B104KBCNNNC | CAP CER %10 0805 | C16, C22, C32 | CAP_0805 | CAP CER 100nF 0805 | 3
CL10C200JB8NNNC | SAMSUNG ELECTRO-MECHANICS - CL10C200JB8NNNC - SMD Multilayer Ceramic Capacitor, 20 pF, 50 V, 0603 [1608 Metric], ± 5%, C0G / NP0, CL Series | C17, C18 | CAP_0603 | CAP CER 20pF | 2
C3216X5R1E336M160AC | Cap Ceramic 33uF 25V X5R 20% SMD 1206 85C T/R | C33, C34 | CAP_1206 | CAP CER 33uF 1206 | 2
1SMB5919BT3G | Diode Zener Single 5.6V 5% 3W 2-Pin SMB T/R | D1 | 1SMB5919BT3G | 1SMB5919BT3G | 1
1N4148WS | ON SEMICONDUCTOR - 1N4148WS - Small Signal Diode, Single, 75 V, 150 mA, 1 V, 4 ns | D2, D3, D4, D5, D6 | 1N4148WS | 1N4148WS | 5
APT1608ZGCK | Green 1.6 x 0.8 mm 120° 350 mcd Clear 3.3 V Surface Mount Chip LED Lamp | D7 | LED_GR_0805 | LED GREEN 0805 | 1
LTST-C171EKT | LED RED CLEAR 0805 SMD | D8 | LED_RED_0805 | LED RED 0805 | 1
3413.0216.22 | FUSE BRD MNT 1A 32VAC 63VDC 1206 | F1 | 3413.0216.22 | Fuse 3413.0216.22 | 1
PJ-037AH-SMT-TR | DC Power Connectors Power Jacks | J1, J6 | JACK | PJ-037AH-SMT-TR | 2
64800611622 |  | J2, J8 | 64800611622 | 64800611622_conn_6pin | 2
TBP01R1-508-02BE | Conn Shrouded Header HDR 2 POS 5.08mm Solder RA Side Entry Thru-Hole Bag | J3, J4, J5 | TBP01R1-508 | TBP01R1-508-02BE | 3
SMH-105-02-L-S | .100 C.L. HORIZONTAL SMT SOCKET | J7 | PINHEADER1X5_RA | SMH-105-02-L-S | 1
78438335470 | FIXED IND 47UH 390MA 2.3 OHM SMD | L1 | IND_1212 | IND 47uH | 1
MMBT3904-7-F | Transistor General Purpose BJT NPN 40 Volt 0.2A Automotive 3-Pin SOT-23 | Q1, Q2, Q3, Q4, Q5 | MMBT3904-7-F | MMBT3904-7-F | 5
5WD27 | RESISTOR 5 WATT CERMET WIREWOUND FLAMEPROOF .27 OHM 5% AXIAL LEAD | R1 | RES_AXIAL_W | 5WD27 | 1
AC0603FR-071KL | Res Thick Film 0603 1K Ohm 1% 0.1W(1/10W) ±100ppm/C Epoxy Pad SMD Automotive T/R | R2, R4, R20, R28, R34, R36 | RES_0603 | RES 1K OHM 0603 | 6
RC0603FR-0710KL | Res General Purpose Thick Film 0603 10K Ohm 1% 1/10W ±100ppm/°C Molded SMD Paper T/R | R3, R5, R24, R25, R26 | RES_0603 | RES 10K OHM 0603 | 5
RE0603DRE07100RL | Chip Resistor Precision Grade Thick Film 0603 100Ohm 0.5% Paper T/R | R6, R7, R8, R9, R10, R11, R12, R13, R16, R17, R18, R21, R22, R37 | RES_0603 | RES 100 OHM 0603 | 14
RT0603WRE0715RL | RES SMD 15 OHM 0.05% 1/10W 0603 | R14, R15 | RES_0603 | RES 15 OHM 0603 | 2
RT0603BRB074K7L | Res Thin Film 0603 4.7K Ohm 0.1% 0.1W(1/10W) ±10ppm/C Molded SMD Paper T/R | R19 | RES_0603 | RES 4K7 OHM 0603 | 1
RC0603JR-07560KL | RES SMD 560K OHM 5% 1/10W 0603 | R23, R27 | RES_0603 | RES 560K OHM 0603 | 2
RC0603DR-0743KL | General Purpose Chip Resistor Thick Film 0603 43kOhm 0.5% Paper T/R | R29 | RES_0603 | RES 43K OHM 0603 | 1
RT0603BRD07220KL | Thin Film Resistors - SMD 1/10W 220K ohm .1% 25ppm | R30, R31, R35 | RES_0603 | RES 220K OHM 0603 | 3
RC0603JR-070RL | RES SMD 0 OHM JUMPER 1/10W 0603 | R32, R33 | RES_0603 | RES 0 OHM 0603 | 2
ALQ112 | PANASONIC - ALQ112 - POWER RELAY, SPDT, 12VDC, 10A, THD | RL1, RL2 | ALQ112 | ALQ112 | 2
TFPT1206L1002FM | Thermistor PTC 10K Ohm 1% 2-Pin 1206 Surface Mount Solder Pad T/R Automotive | RT1 | TFPT1206L1002FM | TFPT1206L1002FM | 1
1601-LHI878/3902-ND | Sensor Pyro Detector Dual Motion | S1 | LHI 878/3902 | LHI 878/3902 | 1
EG1215AA | Slide Switch, SPDT, 0.025A, 24V, SMD | SW1 | EG1215AA | EG1215AA | 1
BV302S12020-ZU | PWR XFMR LAMINATED 2VA TH | T1 | BV302S12020-ZU | BV302S12020-ZU | 1
LM2675MX-12/NOPB | Switching Voltage Regulators Pwr Cnvtr Hi Eff 1A SD Vtg Reg | U1 | SOIC8 | LM2675MX-12/NOPB | 1
AP7361-33E-13 | LDO Regulator Pos 3.3V 1A 4-Pin(3+Tab) SOT-223 T/R | U2 | SOT223 | AP7361-33E-13 | 1
MAX6662MSA | Temp Sensor Digital Serial (3-Wire, SPI) 8-Pin SOIC N Tube | U3 | SOIC8 | MAX6662MSA | 1
STM32F103C6T6A | MCU 32-bit STM32F ARM Cortex M3 RISC 32KB Flash 2.5V/3.3V 48-Pin LQFP Tray | U4 | LQFP-48 | STM32F103C6T6A | 1
M41T00M6F | IC RTC CLK/CALENDAR I2C 8-SOIC | U5 | SOIC8 | M41T00M6F | 1
USBLC6-2SC6 | TVS DIODE 5.25V 17V SOT23-6 | U6 | SOT23-6L | TVS - USB Protection | 1
ESP32-WROOM-32E (4MB) |  | U7 | ESP32-32E | ESP32-WROOM-32E | 1
OPA314AIDBVR | Op Amp OPA314AIDBVR | U8 | SOT23-5 | OPA314 | 1
NCS36000DRG | Low Noise Amplifiers and LDO Regulator 14-Pin SOIC N T/R | U9 | SOIC14 | NCS36000DRG | 1
10118192-0001LF | CONN USB MICRO B RECPT SMT R/A | USB1 | MICRO_B_USB | Micro B USB Connector | 1
ECS-160-20-30B-TR | CRYSTAL 16.0000MHZ 20PF SMD | Y1 | ECS | CRYSTAL_16MHZ | 1
CRYSTAL_32768KHZ | ABRACON - ABS05-32.768KHZ-T - Crystal, 32.768 kHz, SMD, 1.6mm x 1mm, 12.5 pF, 20 ppm, ABS05 Series | Y2 | ABS05 | CRYSTAL_32768KHZ | 1